## Sheet1
|  |  |  | Variable | Value | Unit
input parameters |  |  |  | RE | 1000000
|  |  |  | Mach Number | 0.4 | -
|  |  |  | Altitude | 0 | ft
|  |  |  | Angle of Attack | 2 | deg
International Standard Atmosphere
|  |  | Sea Level conditions | T_0 | 288.15 | K
|  |  |  | p_0 | 101325 | Pa
|  |  | Altitude conditions | Altitude | 0 | m
|  |  |  | p_0 |  | Pa
|  |  |  | T_0 | 263.8 | K
|  |  |  | a |  | -
|  |  |  | rho | 1.225 | kg/m^3
Model tree path
Continua "Physics" |  |  | Reference Values | Reference Pressure | 101325 | Pa
|  |  | Initial Conditions | Pressure | 0 | Pa
|  |  |  | Static Temperature | 263.8 | K
|  |  |  | Velocity abs | 130.2 | m/s
|  |  |  | Velocity x | 130.1207 | m/s
|  |  |  | Velocity y | 4.5439 | m/s
Regions "Region" | Boundaries | Farfield | Physics Values | Flow Direction x | 0.99939 | -
|  |  |  | Flow Direction y | 0.034899 | -
|  |  |  | Mach Number | 0.3 | -
|  |  |  | Pressure | 0 | Pa
|  |  |  | Static Temperature | 263.8 | K
Wall Variables |  |  |  | chord length | 0.15244 | m
|  |  |  | Dynamic Viscosity | 2.4313e-05 | Pa/s
|  |  |  | Reznolds number | 1000000 | -
|  |  |  | Friction coef C_f | 0.0037455 | -
|  |  |  | wall stress tau_w | 38.89 | N/m^2
|  |  |  | u_tau | 5.6344 | m/s
|  |  |  | target y+ | 1 | -
|  |  |  | delta_s at the wall | 7.0451e-06 | m | already times 2, so copy the value to star ccm
|  |  |  | BL thickness | 0.0035588 | m
https://www.fighter-planes.com/jetmach1.htm
http://www.aerodynamics4students.com/properties-of-the-atmosphere/sea-level-conditions.php